## COVER
TITLE: | IRDIFS DIT TABLE
Author | R. Claudi, M. Langlois, A. Vigan
v1.0 | 2014-10-10: Written
v3.0 | 2015-03-12: modifs according to RGr email today. Plus corrections of IRDIFS-EXT coro formulae (J-L 15-20)
v4.0 | updated ND filter values for IRDIS & IFS
calculation of ND attenuation uses the smallest attenuation factor
changed calculation of IRDIS peak value from fixed number to zero point
updated IRDIS corono attenuation value
added IRDIS CI based on measurements from 2015-04-29 and 2015-04-30
added IRDIS DBI Y23 and J23 based on measurements from 2015-04-29 and 2015-04-30
v5.0 | all obs done in Nondest: fixed execution time calculation
USE | In the following two sheet there are indicated in tabular format the value of Count/s in function of the DIT value and the set up. It is not an ETC. It could be used in order to have an idea about the DIT, NDIT and the number of exposures that it is necessarfy to use in order to observe with IFS a star of magnitude J given. The value are based on Reference 2 and 3. Select the Instrument mode (IRDIFS or IRDIFS_EXT) written in the name of the sheet. Once selected the sheet in the general input section you can inserted the total exposure time (B2) and the number of Exposure. Eventually you can put the J magnitude of the star in the IFS section (E5) and the correspondant H magnitude in the IRDIS section (E26). In Both table there are the evaluated COUNTS value for each set up. A message of saturation (SAT) will appeare when the evaluated count value exceedes the saturation threshold per pixel that is defined as 20000 Counts/pix.
GENERAL INPUTS | TEXP | The total exposure time
| NEXP | The number of exposure
IFS SECT. INPUT | J Mag | The J magnitude of the star
IRDIS SECT INPUT | H Mag | The H Mag of the star
OUTPUTS | COUNTS LEVEL
FLUX TEMPLATE COUNTS/S, DIT, NDIT

## IRDIFS
IFS
Texp | 3072 | s | INPUTS |  |  |  | NO CORON | CORON
Nexp IFS | 17 |  | J Mag = | 7 |  | PEAK
Nexp IRDIS | 16 |  |  |  |  | COUNTS/S | 33113.1121 | 33.1131
Dither IRDIS | 1 |  |  | NO CORONOGRAPH |  |  |  | CORONOGRAPH
|  |  | DIT(s) | OPEN | ND1.0 | ND2.0 | ND3.5 | OPEN | ND1.0 | ND2.0 | ND3.5 | NDIT | Exp time |  | Exec time |  | Efficiency | Double | Nondest | Cube | +NEXP
|  |  | 2 | 66226.2243 | 9460.8892 | 1324.5245 | 84.9054 | 66.2262 | 9.4609 | 1.3245 | 0.084905 | 90 | 3060 | 0:51 | 5915.4169 | 1:39 | 51.73% | 353.5077 | 346.8657 | 346.8657 | 5915.4169
Do not modify anything in red! |  |  | 4 | 132452.4486 | 18921.7784 | 2649.049 | 169.8108 | 132.4524 | 18.9218 | 2.649 | 0.16981 | 45 | 3060 | 0:51 | 4499.6085 | 1:15 | 68.01% | 266.9038 | 263.5829 | 263.5829 | 4499.6085
Modify only things in green! |  |  | 8 | 264904.8972 | 37843.5567 | 5298.0979 | 339.6217 | 264.9049 | 37.8436 | 5.2981 | 0.33962 | 23 | 3128 | 0:52 | 3875.4354 | 1:05 | 80.71% | 228.5642 | 226.8668 | 226.8668 | 3875.4354
|  |  | 16 | 529809.7944 | 75687.1135 | 10596.1959 | 679.2433 | 529.8098 | 75.6871 | 10.5962 | 0.67924 | 11 | 2992 | 0:50 | 3361.8865 | 0:56 | 89% | 197.4698 | 196.658 | 196.658 | 3361.8865
|  |  | 32 | 1059619.5887 | 151374.227 | 21192.3918 | 1358.4867 | 1059.6196 | 151.3742 | 21.1924 | 1.3585 | 6 | 3264 | 0:54 | 3476.5745 | 0:58 | 93.89% | 203.8472 | 203.4044 | 203.4044 | 3476.5745
|  |  | 64 | 2119239.1775 | 302748.4539 | 42384.7835 | 2716.9733 | 2119.2392 | 302.7485 | 42.3848 | 2.717 | 3 | 3264 | 0:54 | 3382.1872 | 0:56 | 96.51% | 198.0736 | 197.8522 | 197.8522 | 3382.1872
IRDIS
|  |  | INPUTS |  |  |  | NO CORON | CORON
|  |  | H Mag = | 6.699 |  | PEAK
[6 empty] | COUNTS/S | 100092.1458 | 36.3413
DB_H23
|  |  |  | NO CORONOGRAPH |  |  |  | CORONOGRAPH
|  |  | DIT(s) | OPEN | ND1.0 | ND2.0 | ND3.5 | OPEN | ND1.0 | ND2.0 | ND3.5 | NDIT | Exp time |  | Exec time |  | Efficiency | Double | Nondest | Cube | +NEXP | +DITHER
|  |  | 0.84 | 84077.4025 | 11715.9979 | 1497.5429 | 88.0398 | 30.5267 | 4.2538 | 0.54372 | 0.031965 | 229 | 3077.76 | 0:51 | 6537.1572 | 1:49 | 47.08% | 470.1036 | 407.3617 | 407.3617 | 6535.3872 | 6537.1572
|  |  | 2 | 200184.2917 | 27895.2332 | 3565.5784 | 209.6187 | 72.6825 | 10.1281 | 1.2946 | 0.076108 | 96 | 3072 | 0:51 | 4536.2652 | 1:16 | 67.72% | 308.6082 | 282.306 | 282.306 | 4534.4952 | 4536.2652
|  |  | 4 | 400368.5833 | 55790.4663 | 7131.1569 | 419.2374 | 145.365 | 20.2563 | 2.5892 | 0.15222 | 48 | 3072 | 0:51 | 3816.2176 | 1:04 | 80.5% | 250.4541 | 237.303 | 237.303 | 3814.4476 | 3816.2176
|  |  | 8 | 800737.1667 | 111580.9326 | 14262.3138 | 838.4747 | 290.7301 | 40.5126 | 5.1783 | 0.30443 | 24 | 3072 | 0:51 | 3456.1938 | 0:58 | 88.88% | 221.3771 | 214.8015 | 214.8015 | 3454.4238 | 3456.1938
|  |  | 16 | 1601474.3333 | 223161.8652 | 28524.6276 | 1676.9495 | 581.4602 | 81.0252 | 10.3567 | 0.60886 | 12 | 3072 | 0:51 | 3276.1819 | 0:55 | 93.77% | 206.8385 | 203.5507 | 203.5507 | 3274.4119 | 3276.1819
|  |  | 32 | 3202948.6666 | 446323.7304 | 57049.2551 | 3353.899 | 1162.9204 | 162.0504 | 20.7133 | 1.2177 | 6 | 3072 | 0:51 | 3186.176 | 0:53 | 96.42% | 199.5693 | 197.9254 | 197.9254 | 3184.406 | 3186.176
|  |  | 64 | 6405897.3332 | 892647.4609 | 114098.5102 | 6707.798 | 2325.8407 | 324.1007 | 41.4267 | 2.4355 | 3 | 3072 | 0:51 | 3141.173 | 0:52 | 97.8% | 195.9346 | 195.1127 | 195.1127 | 3139.403 | 3141.173
DB_ND-H23
|  |  |  | NO CORONOGRAPH |  |  |  | CORONOGRAPH
|  |  | DIT(s) | OPEN | ND1.0 | ND2.0 | ND3.5 | OPEN | ND1.0 | ND2.0 | ND3.5 | NDIT | Exp time |  | Exec time |  | Efficiency | Double | Nondest | Cube | +NEXP | +DITHER
|  |  | 0.84 | 24276.1206 | 3382.8231 | 432.3936 | 25.4202 | 8.8141 | 1.2282 | 0.15699 | 0.0092295 | 229 | 3077.76 | 0:51 | 6537.1572 | 1:49 | 47.08% | 470.1036 | 407.3617 | 407.3617 | 6535.3872 | 6537.1572
|  |  | 2 | 57800.2871 | 8054.3407 | 1029.5086 | 60.5243 | 20.986 | 2.9244 | 0.37379 | 0.021975 | 96 | 3072 | 0:51 | 4536.2652 | 1:16 | 67.72% | 308.6082 | 282.306 | 282.306 | 4534.4952 | 4536.2652
|  |  | 4 | 115600.5742 | 16108.6814 | 2059.0173 | 121.0487 | 41.972 | 5.8487 | 0.74758 | 0.04395 | 48 | 3072 | 0:51 | 3816.2176 | 1:04 | 80.5% | 250.4541 | 237.303 | 237.303 | 3814.4476 | 3816.2176
|  |  | 8 | 231201.1484 | 32217.3627 | 4118.0346 | 242.0973 | 83.9441 | 11.6974 | 1.4952 | 0.0879 | 24 | 3072 | 0:51 | 3456.1938 | 0:58 | 88.88% | 221.3771 | 214.8015 | 214.8015 | 3454.4238 | 3456.1938
|  |  | 16 | 462402.2969 | 64434.7255 | 8236.0691 | 484.1946 | 167.8881 | 23.3948 | 2.9903 | 0.1758 | 12 | 3072 | 0:51 | 3276.1819 | 0:55 | 93.77% | 206.8385 | 203.5507 | 203.5507 | 3274.4119 | 3276.1819
|  |  | 32 | 924804.5937 | 128869.451 | 16472.1382 | 968.3893 | 335.7763 | 46.7897 | 5.9807 | 0.3516 | 6 | 3072 | 0:51 | 3186.176 | 0:53 | 96.42% | 199.5693 | 197.9254 | 197.9254 | 3184.406 | 3186.176
|  |  | 64 | 1849609.1874 | 257738.902 | 32944.2765 | 1936.7786 | 671.5525 | 93.5793 | 11.9613 | 0.7032 | 3 | 3072 | 0:51 | 3141.173 | 0:52 | 97.8% | 195.9346 | 195.1127 | 195.1127 | 3139.403 | 3141.173
DO NOT MODIFY VALUES BELOW THIS LINE
IRDIS ND | [7 empty] | SATURATION | 20000 | CTS
ND0.0 | B_H | D_H23 | 0 | 0
ND1.0 | B_H | D_H23 | 0.9417 | 0.8559 |  |  |  | IFS
ND2.0 | B_H | D_H23 | 1.9266 | 1.7493 |  |  |  | ND1 | 7
ND3.5 | B_H | D_H23 | 3.2815 | 2.98 |  |  |  | ND2 | 50
All | B_ND-H | CLEAR | 0.5395 | 0.5396 |  |  |  | ND3.5 | 780
[8 empty] | ZP FLUX | 18.3 | prev. 17.2
[8 empty] | ZP OBJECT | 10.8
IRDIS instrumental overheads | [7 empty] | corono attenuation | 0.004 | prev. 0.004
SWAP_overhead | 4.8 | s
Dither_overhead | 1.77 | s | [5 empty] | IRDIS
Expose_overhead | 1.1 | s | [6 empty] | DB_H23 | DB_NDH23
[8 empty] | ND0 | 1 | 3.4634
IRDIS detector overheads | [7 empty] | ND1 | 7.1763 | 24.8542
| Tstart | Treset | ROT | NDSKIP | NDITSKIP | DITDELAY |  | ND2 | 56.1436 | 194.4464
Double | 0.3 | 0.0738 | 0.83774 | 0 | 0 | 0.3 |  | ND3.5 | 954.9926 | 3307.5011
Nondest | 0.3 | 0 | 0.83756 | 0 | 0 | 0.1 |  | ZP FLUX | 19.2
[8 empty] | ZP OBJECT | 10.6
IFS detector overheads
| Tstart | Treset | ROT | NDSKIP | NDITSKIP | DITDELAY
Double | 0.3 | 0.0738 | 1.6507 | 0 | 0 | 0.2
Nondest | 0.3 | 0 | 1.6507 | 0 | 0 | 0.2

## IRDIFS_EXT
IFS
Texp | 1800 | s | INPUTS |  |  |  | NO CORON | CORON
Nexp IFS | 16 |  | J Mag = | 7.66 |  | PEAK
Nexp IRDIS | 1 |  |  |  |  | COUNTS/S | 16443.7172 | 31.3329
Dither IRDIS | 4 |  |  | NO CORONOGRAPH |  |  |  | CORONOGRAPH
|  |  | DIT(s) | OPEN | ND1.0 | ND2.0 | ND3.5 | OPEN | ND1.0 | ND2.0 | ND3.5 | NDIT | Exp time |  | Exec time |  | Efficiency
|  |  | 2 | 32887.4345 | 4698.2049 | 657.7487 | 42.1634 | 62.6657 | 8.9522 | 1.2533 | 0.080341 | 56 | 1792 | 0:30
Do not modify anything in red! |  |  | 4 | 65774.8689 | 9396.4098 | 1315.4974 | 84.3268 | 125.3314 | 17.9045 | 2.5066 | 0.16068 | 28 | 1792 | 0:30
Modify only things in green! |  |  | 8 | 131549.7379 | 18792.8197 | 2630.9948 | 168.6535 | 250.6629 | 35.809 | 5.0133 | 0.32136 | 14 | 1792 | 0:30
|  |  | 16 | 263099.4757 | 37585.6394 | 5261.9895 | 337.307 | 501.3257 | 71.618 | 10.0265 | 0.64273 | 7 | 1792 | 0:30
|  |  | 32 | 526198.9514 | 75171.2788 | 10523.979 | 674.614 | 1002.6514 | 143.2359 | 20.053 | 1.2855 | 4 | 2048 | 0:34
|  |  | 64 | 1052397.9029 | 150342.5576 | 21047.9581 | 1349.2281 | 2005.3029 | 286.4718 | 40.1061 | 2.5709 | 2 | 2048 | 0:34
IRDIS
|  |  | INPUTS |  |  |  | NO CORON | CORON
|  |  | K Mag = | 5.535 |  | PEAK
[6 empty] | COUNTS/S | 168267.4061 | 254.683
DB_K12
|  |  |  | NO CORONOGRAPH |  |  |  | CORONOGRAPH
|  |  | DIT(s) | OPEN | ND1.0 | ND2.0 | ND3.5 | OPEN | ND1.0 | ND2.0 | ND3.5 | NDIT | Exp time |  | Exec time |  | Efficiency | Double | Nondest | Cube | +NEXP | +DITHER
|  |  | 0.84 | 141344.6211 | 21041.6255 | 3139.6359 | 204.6347 | 213.9337 | 31.8478 | 4.752 | 0.30973 | 134 | 1800.96 | 0:30 | 3861.8129 | 1:04 | 46.64% | 275.2069 | 238.4933 | 238.4933 | 239.5933 | 3861.8129
|  |  | 2 | 336534.8122 | 50099.1083 | 7475.3236 | 487.2255 | 509.3661 | 75.8281 | 11.3144 | 0.73745 | 56 | 1792 | 0:30 | 2682.7756 | 0:45 | 66.8% | 180.1465 | 164.8035 | 164.8035 | 165.9035 | 2682.7756
|  |  | 4 | 673069.6244 | 100198.2165 | 14950.6471 | 974.451 | 1018.7321 | 151.6561 | 22.6287 | 1.4749 | 28 | 1792 | 0:30 | 2262.7478 | 0:38 | 79.2% | 146.2232 | 138.5517 | 138.5517 | 139.6517 | 2262.7478
|  |  | 8 | 1346139.2489 | 200396.433 | 29901.2943 | 1948.9019 | 2037.4642 | 303.3123 | 45.2574 | 2.9498 | 14 | 1792 | 0:30 | 2052.7339 | 0:34 | 87.3% | 129.2616 | 125.4259 | 125.4259 | 126.5259 | 2052.7339
|  |  | 16 | 2692278.4977 | 400792.866 | 59802.5885 | 3897.8039 | 4074.9284 | 606.6246 | 90.5149 | 5.8996 | 7 | 1792 | 0:30 | 1947.7269 | 0:32 | 92% | 120.7808 | 118.8629 | 118.8629 | 119.9629 | 1947.7269
|  |  | 32 | 5384556.9954 | 801585.7321 | 119605.1771 | 7795.6077 | 8149.8568 | 1213.2491 | 181.0298 | 11.7991 | 4 | 2048 | 0:34 | 2158.724 | 0:36 | 94.87% | 133.1462 | 132.0502 | 132.0502 | 133.1502 | 2158.724
|  |  | 64 | 10769113.9909 | 1603171.4642 | 239210.3541 | 15591.2155 | 16299.7136 | 2426.4982 | 362.0595 | 23.5983 | 2 | 2048 | 0:34 | 2128.722 | 0:35 | 96.21% | 130.7231 | 130.1751 | 130.1751 | 131.2751 | 2128.722
DO NOT MODIFY VALUES BELOW THIS LINE
IRDIS ND | [7 empty] | SATURATION | 20000 | CTS
ND0.0 | B_Ks | D_K12 | 0 | 0
ND1.0 | B_Ks | D_K12 | 0.8272 | 0.853 |  |  |  | IFS
ND2.0 | B_Ks | D_K12 | 1.6543 | 1.6534 |  |  |  | ND1 | 7
ND3.5 | B_Ks | D_K12 | 2.8542 | 2.8393 |  |  |  | ND2 | 50
[8 empty] | ND3.5 | 780
IRDIS instrumental overheads | [7 empty] | ZP FLUX | 18.2 | prev. 18.0
SWAP_overhead | 4.8 | s | [5 empty] | ZP OBJECT | 11.4
Dither_overhead | 1.77 | s | [5 empty] | corono attenuation | 0.004 | prev. 0.004
Expose_overhead | 1.1 | s
IRDIS
IRDIS detector overheads | [8 empty] | DB_K12
| Tstart | Treset | ROT | NDSKIP | NDITSKIP | DITDELAY |  | ND0 | 1
Double | 0.3 | 0.0738 | 0.83774 | 0 | 0 | 0.3 |  | ND1 | 6.7174
DoubleRdRstRd | 0.3 | 0 | 1.6714 | 0 | 0 | 0 |  | ND2 | 45.0194
Nondest | 0.3 | 0 | 0.83756 | 0 | 0 | 0.1 |  | ND3.5 | 690.7168
[8 empty] | ZP FLUX | 18.6
IFS detector overheads | [7 empty] | ZP OBJECT | 11.55
| Tstart | Treset | ROT | NDSKIP | NDITSKIP | DITDELAY
Double | 0.3 | 0.0738 | 1.6507 | 0 | 0 | 0.2
Nondest | 0.3 | 0 | 1.6507 | 0 | 0 | 0.2

## IRDIS DBI Y23
IRDIS
Texp | 1800 | s | INPUTS |  |  |  | NO CORON | CORON
Nexp IRDIS | 1 |  | J Mag = | 5.535 |  | PEAK
Dither IRDIS | 4 |  |  |  |  | COUNTS/S | 883079.9004 | 1061.6956
DB_Y23
|  |  |  | NO CORONOGRAPH |  |  |  | CORONOGRAPH
|  |  | DIT(s) | OPEN | ND1.0 | ND2.0 | ND3.5 | OPEN | ND1.0 | ND2.0 | ND3.5 | NDIT | Exp time |  | Exec time |  | Efficiency | Double | Nondest | Cube | +NEXP | +DITHER
Do not modify anything in red! |  |  | 0.84 | 741787.1164 | 72808.031 | 6408.8379 | 223.8099 | 891.8243 | 87.5345 | 7.7051 | 0.26908 | 134 | 1800.96 | 0:30 | 3861.8129 | 1:04 | 46.64% | 275.2069 | 238.4933 | 238.4933 | 239.5933 | 3861.8129
Modify only things in green! |  |  | 2 | 1766159.8008 | 173352.4547 | 15259.1378 | 532.8807 | 2123.3911 | 208.4155 | 18.3455 | 0.64066 | 56 | 1792 | 0:30 | 2682.7756 | 0:45 | 66.8% | 180.1465 | 164.8035 | 164.8035 | 165.9035 | 2682.7756
|  |  | 4 | 3532319.6017 | 346704.9094 | 30518.2756 | 1065.7614 | 4246.7822 | 416.831 | 36.691 | 1.2813 | 28 | 1792 | 0:30 | 2262.7478 | 0:38 | 79.2% | 146.2232 | 138.5517 | 138.5517 | 139.6517 | 2262.7478
|  |  | 8 | 7064639.2033 | 693409.8187 | 61036.5513 | 2131.5228 | 8493.5645 | 833.662 | 73.3821 | 2.5627 | 14 | 1792 | 0:30 | 2052.7339 | 0:34 | 87.3% | 129.2616 | 125.4259 | 125.4259 | 126.5259 | 2052.7339
|  |  | 16 | 14129278.4067 | 1386819.6374 | 122073.1026 | 4263.0456 | 16987.1289 | 1667.3239 | 146.7641 | 5.1253 | 7 | 1792 | 0:30 | 1947.7269 | 0:32 | 92% | 120.7808 | 118.8629 | 118.8629 | 119.9629 | 1947.7269
|  |  | 32 | 28258556.8134 | 2773639.2748 | 244146.2052 | 8526.0913 | 33974.2578 | 3334.6479 | 293.5283 | 10.2506 | 4 | 2048 | 0:34 | 2158.724 | 0:36 | 94.87% | 133.1462 | 132.0502 | 132.0502 | 133.1502 | 2158.724
|  |  | 64 | 56517113.6268 | 5547278.5497 | 488292.4103 | 17052.1826 | 67948.5157 | 6669.2957 | 587.0566 | 20.5012 | 2 | 2048 | 0:34 | 2128.722 | 0:35 | 96.21% | 130.7231 | 130.1751 | 130.1751 | 131.2751 | 2128.722
DO NOT MODIFY VALUES BELOW THIS LINE
IRDIS ND | [7 empty] | SATURATION | 20000 | CTS
ND0.0 | B_Y | D_Y23 | 0 | 0
ND1.0 | B_Y | D_Y23 | 1.0081 | 1.1091 |  |  |  | IRDIS
ND2.0 | B_Y | D_Y23 | 2.0635 | 2.2736 |  |  |  |  | DB_Y23
ND3.5 | B_Y | D_Y23 | 3.5204 | 3.8768 |  |  |  | ND0 | 1
[8 empty] | ND1 | 10.1883
IRDIS instrumental overheads | [7 empty] | ND2 | 115.7444
SWAP_overhead | 4.8 | s | [5 empty] | ND3.5 | 3314.3625
Dither_overhead | 1.77 | s | [5 empty] | ZP FLUX | 20.4
Expose_overhead | 1.1 | s | [5 empty] | ZP OBJECT | 13.1
IRDIS detector overheads
| Tstart | Treset | ROT | NDSKIP | NDITSKIP | DITDELAY
Double | 0.3 | 0.0738 | 0.83774 | 0 | 0 | 0.3
DoubleRdRstRd | 0.3 | 0 | 1.6714 | 0 | 0 | 0
Nondest | 0.3 | 0 | 0.83756 | 0 | 0 | 0.1

## IRDIS DBI J23
IRDIS
Texp | 1800 | s | INPUTS |  |  |  | NO CORON | CORON
Nexp IRDIS | 1 |  | J Mag = | 5.535 |  | PEAK
Dither IRDIS | 4 |  |  |  |  | COUNTS/S | 385478.3577 | 422.6686
DB_J23
|  |  |  | NO CORONOGRAPH |  |  |  | CORONOGRAPH
|  |  | DIT(s) | OPEN | ND1.0 | ND2.0 | ND3.5 | OPEN | ND1.0 | ND2.0 | ND3.5 | NDIT | Exp time |  | Exec time |  | Efficiency | Double | Nondest | Cube | +NEXP | +DITHER
Do not modify anything in red! |  |  | 0.84 | 323801.8204 | 19983.8557 | 1062.8679 | 19.2743 | 355.0416 | 21.9119 | 1.1654 | 0.021134 | 134 | 1800.96 | 0:30 | 3861.8129 | 1:04 | 46.64% | 275.2069 | 238.4933 | 238.4933 | 239.5933 | 3861.8129
Modify only things in green! |  |  | 2 | 770956.7153 | 47580.6089 | 2530.6378 | 45.8913 | 845.3372 | 52.1711 | 2.7748 | 0.050319 | 56 | 1792 | 0:30 | 2682.7756 | 0:45 | 66.8% | 180.1465 | 164.8035 | 164.8035 | 165.9035 | 2682.7756
|  |  | 4 | 1541913.4307 | 95161.2178 | 5061.2757 | 91.7825 | 1690.6745 | 104.3422 | 5.5496 | 0.10064 | 28 | 1792 | 0:30 | 2262.7478 | 0:38 | 79.2% | 146.2232 | 138.5517 | 138.5517 | 139.6517 | 2262.7478
|  |  | 8 | 3083826.8613 | 190322.4357 | 10122.5513 | 183.565 | 3381.3489 | 208.6844 | 11.0992 | 0.20128 | 14 | 1792 | 0:30 | 2052.7339 | 0:34 | 87.3% | 129.2616 | 125.4259 | 125.4259 | 126.5259 | 2052.7339
|  |  | 16 | 6167653.7227 | 380644.8713 | 20245.1026 | 367.1301 | 6762.6978 | 417.3688 | 22.1983 | 0.40255 | 7 | 1792 | 0:30 | 1947.7269 | 0:32 | 92% | 120.7808 | 118.8629 | 118.8629 | 119.9629 | 1947.7269
|  |  | 32 | 12335307.4453 | 761289.7427 | 40490.2053 | 734.2602 | 13525.3957 | 834.7376 | 44.3966 | 0.8051 | 4 | 2048 | 0:34 | 2158.724 | 0:36 | 94.87% | 133.1462 | 132.0502 | 132.0502 | 133.1502 | 2158.724
|  |  | 64 | 24670614.8906 | 1522579.4854 | 80980.4105 | 1468.5204 | 27050.7913 | 1669.4752 | 88.7933 | 1.6102 | 2 | 2048 | 0:34 | 2128.722 | 0:35 | 96.21% | 130.7231 | 130.1751 | 130.1751 | 131.2751 | 2128.722
DO NOT MODIFY VALUES BELOW THIS LINE
IRDIS ND | [7 empty] | SATURATION | 20000 | CTS
ND0.0 | B_J | D_J23 | 0 | 0
ND1.0 | B_J | D_J23 | 1.2096 | 1.2138 |  |  |  | IRDIS
ND2.0 | B_J | D_J23 | 2.4838 | 2.4935 |  |  |  |  | DB_J23
ND3.5 | B_J | D_J23 | 4.2253 | 4.244 |  |  |  | ND0 | 1
[8 empty] | ND1 | 16.2032
IRDIS instrumental overheads | [7 empty] | ND2 | 304.6492
SWAP_overhead | 4.8 | s | [5 empty] | ND3.5 | 16799.641
Dither_overhead | 1.77 | s | [5 empty] | ZP FLUX | 19.5
Expose_overhead | 1.1 | s | [5 empty] | ZP OBJECT | 12.1
IRDIS detector overheads
| Tstart | Treset | ROT | NDSKIP | NDITSKIP | DITDELAY
Double | 0.3 | 0.0738 | 0.83774 | 0 | 0 | 0.3
DoubleRdRstRd | 0.3 | 0 | 1.6714 | 0 | 0 | 0
Nondest | 0.3 | 0 | 0.83756 | 0 | 0 | 0.1

## IRDIS BY
IRDIS
Texp | 3072 | s | INPUTS |  |  |  | NO CORON | CORON
Nexp IRDIS | 1 |  | J Mag | 2.5 |  | PEAK
Dither IRDIS | 4 |  |  |  |  | COUNTS/S | 47863009.2323 | 31622.7766
B_Y
|  |  |  | NO CORONOGRAPH |  |  |  | CORONOGRAPH
|  |  | DIT(s) | OPEN | ND1.0 | ND2.0 | ND3.5 | OPEN | ND1.0 | ND2.0 | ND3.5 | NDIT | Exp time |  | Exec time |  | Efficiency | Double | Nondest | Cube | +NEXP | +DITHER
Do not modify anything in red! |  |  | 0.84 | 40204927.7551 | 3771197.5763 | 327853.0936 | 12002.7093 | 26563.1323 | 2491.6055 | 216.6104 | 7.9301 | 229 | 3077.76 | 0:51 | 6563.7072 | 1:49 | 46.89% | 470.1036 | 407.3617 | 407.3617 | 408.4617 | 6563.7072
Modify only things in green! |  |  | 2 | 95726018.4645 | 8979041.8483 | 780602.6039 | 28577.8792 | 63245.5532 | 5932.3941 | 515.739 | 18.8812 | 96 | 3072 | 0:51 | 4562.8152 | 1:16 | 67.33% | 308.6082 | 282.306 | 282.306 | 283.406 | 4562.8152
|  |  | 4 | 191452036.9291 | 17958083.6965 | 1561205.2079 | 57155.7583 | 126491.1064 | 11864.7882 | 1031.4781 | 37.7624 | 48 | 3072 | 0:51 | 3842.7676 | 1:04 | 79.94% | 250.4541 | 237.303 | 237.303 | 238.403 | 3842.7676
|  |  | 8 | 382904073.8581 | 35916167.3931 | 3122410.4157 | 114311.5167 | 252982.2128 | 23729.5765 | 2062.9561 | 75.5249 | 24 | 3072 | 0:51 | 3482.7438 | 0:58 | 88.21% | 221.3771 | 214.8015 | 214.8015 | 215.9015 | 3482.7438
|  |  | 16 | 765808147.7162 | 71832334.7862 | 6244820.8314 | 228623.0334 | 505964.4256 | 47459.1529 | 4125.9122 | 151.0497 | 12 | 3072 | 0:51 | 3302.7319 | 0:55 | 93.01% | 206.8385 | 203.5507 | 203.5507 | 204.6507 | 3302.7319
|  |  | 32 | 1531616295.4324 | 143664669.5723 | 12489641.6629 | 457246.0667 | 1011928.8513 | 94918.3059 | 8251.8244 | 302.0995 | 6 | 3072 | 0:51 | 3212.726 | 0:54 | 95.62% | 199.5693 | 197.9254 | 197.9254 | 199.0254 | 3212.726
|  |  | 64 | 3063232590.8649 | 287329339.1447 | 24979283.3257 | 914492.1334 | 2023857.7025 | 189836.6118 | 16503.6488 | 604.199 | 3 | 3072 | 0:51 | 3167.723 | 0:53 | 96.98% | 195.9346 | 195.1127 | 195.1127 | 196.2127 | 3167.723
DO NOT MODIFY VALUES BELOW THIS LINE
IRDIS ND | [7 empty] | SATURATION | 20000 | CTS
ND0.0 | B_Y | 0
ND1.0 | B_Y | 1.0278 | [5 empty] | IRDIS
ND2.0 | B_Y | 2.0886 | [6 empty] | B_Y
ND3.5 | B_Y | 3.525 | [5 empty] | ND0 | 1
[8 empty] | ND1 | 10.6611
[8 empty] | ND2 | 122.6309
[8 empty] | ND3.5 | 3349.6544
IRDIS instrumental overheads | [7 empty] | ZP FLUX | 21.7
SWAP_overhead | 4.8 | s | [5 empty] | ZP OBJECT | 13.75
Dither_overhead | 1.77 | s
Expose_overhead | 1.1 | s
IRDIS detector overheads
| Tstart | Treset | ROT | NDSKIP | NDITSKIP | DITDELAY
Double | 0.3 | 0.0738 | 0.83774 | 0 | 0 | 0.3
Nondest | 0.3 | 0 | 0.83756 | 0 | 0 | 0.1
IFS detector overheads
| Tstart | Treset | ROT | NDSKIP | NDITSKIP | DITDELAY
Double | 0.3 | 0.0738 | 1.6507 | 0 | 0 | 0.2
Nondest | 0.3 | 0 | 1.6507 | 0 | 0 | 0.2

## IRDIS BJ
IRDIS
Texp | 3072 | s | INPUTS |  |  |  | NO CORON | CORON
Nexp IRDIS | 1 |  | J Mag | 2.5 |  | PEAK
Dither IRDIS | 4 |  |  |  |  | COUNTS/S | 38018939.6321 | 28840.315
B_Ks
|  |  |  | NO CORONOGRAPH |  |  |  | CORONOGRAPH
|  |  | DIT(s) | OPEN | ND1.0 | ND2.0 | ND3.5 | OPEN | ND1.0 | ND2.0 | ND3.5 | NDIT | Exp time |  | Exec time |  | Efficiency | Double | Nondest | Cube | +NEXP | +DITHER
Do not modify anything in red! |  |  | 0.84 | 31935909.2909 | 2003453.5882 | 107815.0245 | 1956.4974 | 24225.8646 | 1519.775 | 81.7861 | 1.4842 | 229 | 3077.76 | 0:51 | 6563.7072 | 1:49 | 46.89% | 470.1036 | 407.3617 | 407.3617 | 408.4617 | 6563.7072
Modify only things in green! |  |  | 2 | 76037879.2641 | 4770127.5909 | 256702.4394 | 4658.3273 | 57680.6301 | 3618.5118 | 194.7287 | 3.5337 | 96 | 3072 | 0:51 | 4562.8152 | 1:16 | 67.33% | 308.6082 | 282.306 | 282.306 | 283.406 | 4562.8152
|  |  | 4 | 152075758.5282 | 9540255.1819 | 513404.8787 | 9316.6545 | 115361.2601 | 7237.0236 | 389.4574 | 7.0674 | 48 | 3072 | 0:51 | 3842.7676 | 1:04 | 79.94% | 250.4541 | 237.303 | 237.303 | 238.403 | 3842.7676
|  |  | 8 | 304151517.0564 | 19080510.3637 | 1026809.7575 | 18633.309 | 230722.5203 | 14474.0473 | 778.9149 | 14.1348 | 24 | 3072 | 0:51 | 3482.7438 | 0:58 | 88.21% | 221.3771 | 214.8015 | 214.8015 | 215.9015 | 3482.7438
|  |  | 16 | 608303034.1129 | 38161020.7274 | 2053619.5149 | 37266.6181 | 461445.0405 | 28948.0946 | 1557.8297 | 28.2696 | 12 | 3072 | 0:51 | 3302.7319 | 0:55 | 93.01% | 206.8385 | 203.5507 | 203.5507 | 204.6507 | 3302.7319
|  |  | 32 | 1216606068.2258 | 76322041.4549 | 4107239.0299 | 74533.2362 | 922890.081 | 57896.1891 | 3115.6594 | 56.5392 | 6 | 3072 | 0:51 | 3212.726 | 0:54 | 95.62% | 199.5693 | 197.9254 | 197.9254 | 199.0254 | 3212.726
|  |  | 64 | 2433212136.4516 | 152644082.9098 | 8214478.0598 | 149066.4723 | 1845780.162 | 115792.3783 | 6231.3188 | 113.0785 | 3 | 3072 | 0:51 | 3167.723 | 0:53 | 96.98% | 195.9346 | 195.1127 | 195.1127 | 196.2127 | 3167.723
DO NOT MODIFY VALUES BELOW THIS LINE
IRDIS ND | [7 empty] | SATURATION | 20000 | CTS
ND0.0 | B_J | 0
ND1.0 | B_J | 1.2025 | [5 empty] | IRDIS
ND2.0 | B_J | 2.4716 | [6 empty] | B_J
ND3.5 | B_J | 4.2128 | [5 empty] | ND0 | 1
[8 empty] | ND1 | 15.9404
[8 empty] | ND2 | 296.2102
[8 empty] | ND3.5 | 16323.0007
IRDIS instrumental overheads | [7 empty] | ZP FLUX | 21.45
SWAP_overhead | 4.8 | s | [5 empty] | ZP OBJECT | 13.65
Dither_overhead | 1.77 | s
Expose_overhead | 1.1 | s
IRDIS detector overheads
| Tstart | Treset | ROT | NDSKIP | NDITSKIP | DITDELAY
Double | 0.3 | 0.0738 | 0.83774 | 0 | 0 | 0.3
Nondest | 0.3 | 0 | 0.83756 | 0 | 0 | 0.1
IFS detector overheads
| Tstart | Treset | ROT | NDSKIP | NDITSKIP | DITDELAY
Double | 0.3 | 0.0738 | 1.6507 | 0 | 0 | 0.2
Nondest | 0.3 | 0 | 1.6507 | 0 | 0 | 0.2

## IRDIS BH
IRDIS
Texp | 3072 | s | INPUTS |  |  |  | NO CORON | CORON
Nexp IRDIS | 1 |  | H Mag = | 4.998 |  | PEAK
Dither IRDIS | 4 |  |  |  |  | COUNTS/S | 2093148.3034 | 1150.2705
B_H
|  |  |  | NO CORONOGRAPH |  |  |  | CORONOGRAPH
|  |  | DIT(s) | OPEN | ND1.0 | ND2.0 | ND3.5 | OPEN | ND1.0 | ND2.0 | ND3.5 | NDIT | Exp time |  | Exec time |  | Efficiency | Double | Nondest | Cube | +NEXP | +DITHER
Do not modify anything in red! |  |  | 0.84 | 1758244.5749 | 221400.8511 | 26422.8273 | 1496.1643 | 966.2273 | 121.6688 | 14.5204 | 0.8222 | 229 | 3077.76 | 0:51 | 6563.7072 | 1:49 | 46.89% | 470.1036 | 407.3617 | 407.3617 | 408.4617 | 6563.7072
Modify only things in green! |  |  | 2 | 4186296.6069 | 527144.8836 | 62911.4935 | 3562.2959 | 2300.5411 | 289.6877 | 34.5724 | 1.9576 | 96 | 3072 | 0:51 | 4562.8152 | 1:16 | 67.33% | 308.6082 | 282.306 | 282.306 | 283.406 | 4562.8152
|  |  | 4 | 8372593.2138 | 1054289.7672 | 125822.9871 | 7124.5919 | 4601.0822 | 579.3753 | 69.1449 | 3.9153 | 48 | 3072 | 0:51 | 3842.7676 | 1:04 | 79.94% | 250.4541 | 237.303 | 237.303 | 238.403 | 3842.7676
|  |  | 8 | 16745186.4276 | 2108579.5344 | 251645.9742 | 14249.1838 | 9202.1644 | 1158.7506 | 138.2897 | 7.8305 | 24 | 3072 | 0:51 | 3482.7438 | 0:58 | 88.21% | 221.3771 | 214.8015 | 214.8015 | 215.9015 | 3482.7438
|  |  | 16 | 33490372.8552 | 4217159.0688 | 503291.9484 | 28498.3675 | 18404.3288 | 2317.5013 | 276.5795 | 15.661 | 12 | 3072 | 0:51 | 3302.7319 | 0:55 | 93.01% | 206.8385 | 203.5507 | 203.5507 | 204.6507 | 3302.7319
|  |  | 32 | 66980745.7103 | 8434318.1375 | 1006583.8968 | 56996.735 | 36808.6575 | 4635.0026 | 553.159 | 31.322 | 6 | 3072 | 0:51 | 3212.726 | 0:54 | 95.62% | 199.5693 | 197.9254 | 197.9254 | 199.0254 | 3212.726
|  |  | 64 | 133961491.4206 | 16868636.275 | 2013167.7936 | 113993.47 | 73617.3151 | 9270.0051 | 1106.318 | 62.6441 | 3 | 3072 | 0:51 | 3167.723 | 0:53 | 96.98% | 195.9346 | 195.1127 | 195.1127 | 196.2127 | 3167.723
B_ND-H
|  |  |  | NO CORONOGRAPH |  |  |  | CORONOGRAPH
|  |  | DIT(s) | OPEN | ND1.0 | ND2.0 | ND3.5 | OPEN | ND1.0 | ND2.0 | ND3.5 | NDIT | Exp time |  | Exec time |  | Efficiency | Double | Nondest | Cube | +NEXP | +DITHER
|  |  | 0.84 | 502202.9807 | 63238.1689 | 7547.0858 | 427.3456 | 275.9811 | 34.752 | 4.1474 | 0.23484 | 229 | 3077.76 | 0:51 | 6563.7072 | 1:49 | 46.89% | 470.1036 | 407.3617 | 407.3617 | 408.4617 | 6563.7072
|  |  | 2 | 1195721.3827 | 150567.0688 | 17969.2519 | 1017.4896 | 657.0978 | 82.7428 | 9.8748 | 0.55915 | 96 | 3072 | 0:51 | 4562.8152 | 1:16 | 67.33% | 308.6082 | 282.306 | 282.306 | 283.406 | 4562.8152
|  |  | 4 | 2391442.7654 | 301134.1375 | 35938.5037 | 2034.9793 | 1314.1955 | 165.4855 | 19.7497 | 1.1183 | 48 | 3072 | 0:51 | 3842.7676 | 1:04 | 79.94% | 250.4541 | 237.303 | 237.303 | 238.403 | 3842.7676
|  |  | 8 | 4782885.5308 | 602268.2751 | 71877.0074 | 4069.9586 | 2628.3911 | 330.971 | 39.4994 | 2.2366 | 24 | 3072 | 0:51 | 3482.7438 | 0:58 | 88.21% | 221.3771 | 214.8015 | 214.8015 | 215.9015 | 3482.7438
|  |  | 16 | 9565771.0616 | 1204536.5502 | 143754.0148 | 8139.9171 | 5256.7822 | 661.9421 | 78.9987 | 4.4732 | 12 | 3072 | 0:51 | 3302.7319 | 0:55 | 93.01% | 206.8385 | 203.5507 | 203.5507 | 204.6507 | 3302.7319
|  |  | 32 | 19131542.1233 | 2409073.1003 | 287508.0296 | 16279.8342 | 10513.5644 | 1323.8841 | 157.9974 | 8.9464 | 6 | 3072 | 0:51 | 3212.726 | 0:54 | 95.62% | 199.5693 | 197.9254 | 197.9254 | 199.0254 | 3212.726
|  |  | 64 | 38263084.2466 | 4818146.2006 | 575016.0592 | 32559.6685 | 21027.1288 | 2647.7683 | 315.9948 | 17.8929 | 3 | 3072 | 0:51 | 3167.723 | 0:53 | 96.98% | 195.9346 | 195.1127 | 195.1127 | 196.2127 | 3167.723
DO NOT MODIFY VALUES BELOW THIS LINE
IRDIS ND | [7 empty] | SATURATION | 20000 | CTS
ND0.0 | B_H | 0
ND1.0 | B_H | 0.8999 | [5 empty] | IRDIS
ND2.0 | B_H | 1.8231 | [6 empty] | B_H | B_ND-H
ND3.5 | B_H | 3.0701 | [5 empty] | ND0 | 1 | 3.5011
All | B_ND-H | 0.5442 | [5 empty] | ND1 | 7.9415 | 27.8035
[8 empty] | ND2 | 66.5426 | 232.97
[8 empty] | ND3.5 | 1175.1681 | 4114.3383
IRDIS instrumental overheads | [7 empty] | ZP FLUX | 20.8
SWAP_overhead | 4.8 | s | [5 empty] | ZP OBJECT | 12.65
Dither_overhead | 1.77 | s
Expose_overhead | 1.1 | s
IRDIS detector overheads
| Tstart | Treset | ROT | NDSKIP | NDITSKIP | DITDELAY
Double | 0.3 | 0.0738 | 0.83774 | 0 | 0 | 0.3
Nondest | 0.3 | 0 | 0.83756 | 0 | 0 | 0.1
IFS detector overheads
| Tstart | Treset | ROT | NDSKIP | NDITSKIP | DITDELAY
Double | 0.3 | 0.0738 | 1.6507 | 0 | 0 | 0.2
Nondest | 0.3 | 0 | 1.6507 | 0 | 0 | 0.2

## IRDIS BKs
IRDIS
Texp | 3072 | s | INPUTS |  |  |  | NO CORON | CORON
Nexp IRDIS | 1 |  | K Mag = | 6 |  | PEAK
Dither IRDIS | 4 |  |  |  |  | COUNTS/S | 251188.6432 | 125.8925
B_Ks
|  |  |  | NO CORONOGRAPH |  |  |  | CORONOGRAPH
|  |  | DIT(s) | OPEN | ND1.0 | ND2.0 | ND3.5 | OPEN | ND1.0 | ND2.0 | ND3.5 | NDIT | Exp time |  | Exec time |  | Efficiency | Double | Nondest | Cube | +NEXP | +DITHER
Do not modify anything in red! |  |  | 0.84 | 210998.4602 | 30582.9438 | 4732.3765 | 302.1199 | 105.7497 | 15.3278 | 2.3718 | 0.15142 | 229 | 3077.76 | 0:51 | 6563.7072 | 1:49 | 46.89% | 470.1036 | 407.3617 | 407.3617 | 408.4617 | 6563.7072
Modify only things in green! |  |  | 2 | 502377.2863 | 72816.5328 | 11267.563 | 719.333 | 251.7851 | 36.4947 | 5.6472 | 0.36052 | 96 | 3072 | 0:51 | 4562.8152 | 1:16 | 67.33% | 308.6082 | 282.306 | 282.306 | 283.406 | 4562.8152
|  |  | 4 | 1004754.5726 | 145633.0655 | 22535.126 | 1438.666 | 503.5702 | 72.9894 | 11.2943 | 0.72104 | 48 | 3072 | 0:51 | 3842.7676 | 1:04 | 79.94% | 250.4541 | 237.303 | 237.303 | 238.403 | 3842.7676
|  |  | 8 | 2009509.1452 | 291266.131 | 45070.2521 | 2877.3321 | 1007.1403 | 145.9789 | 22.5886 | 1.4421 | 24 | 3072 | 0:51 | 3482.7438 | 0:58 | 88.21% | 221.3771 | 214.8015 | 214.8015 | 215.9015 | 3482.7438
|  |  | 16 | 4019018.2904 | 582532.2621 | 90140.5041 | 5754.6641 | 2014.2807 | 291.9577 | 45.1773 | 2.8842 | 12 | 3072 | 0:51 | 3302.7319 | 0:55 | 93.01% | 206.8385 | 203.5507 | 203.5507 | 204.6507 | 3302.7319
|  |  | 32 | 8038036.5808 | 1165064.5241 | 180281.0083 | 11509.3283 | 4028.5613 | 583.9155 | 90.3545 | 5.7683 | 6 | 3072 | 0:51 | 3212.726 | 0:54 | 95.62% | 199.5693 | 197.9254 | 197.9254 | 199.0254 | 3212.726
|  |  | 64 | 16076073.1617 | 2330129.0483 | 360562.0165 | 23018.6566 | 8057.1226 | 1167.8309 | 180.7091 | 11.5367 | 3 | 3072 | 0:51 | 3167.723 | 0:53 | 96.98% | 195.9346 | 195.1127 | 195.1127 | 196.2127 | 3167.723
DO NOT MODIFY VALUES BELOW THIS LINE
IRDIS ND | [7 empty] | SATURATION | 20000 | CTS
ND0.0 | B_H | 0
ND1.0 | B_H | 0.8388 | [5 empty] | IRDIS
ND2.0 | B_H | 1.6492 | [6 empty] | B_H
ND3.5 | B_H | 2.8441 | [5 empty] | ND0 | 1
[8 empty] | ND1 | 6.8992
[8 empty] | ND2 | 44.5862
[8 empty] | ND3.5 | 698.3932
IRDIS instrumental overheads | [7 empty] | ZP FLUX | 19.5
SWAP_overhead | 4.8 | s | [5 empty] | ZP OBJECT | 11.25
Dither_overhead | 1.77 | s
Expose_overhead | 1.1 | s
IRDIS detector overheads
| Tstart | Treset | ROT | NDSKIP | NDITSKIP | DITDELAY
Double | 0.3 | 0.0738 | 0.83774 | 0 | 0 | 0.3
Nondest | 0.3 | 0 | 0.83756 | 0 | 0 | 0.1
IFS detector overheads
| Tstart | Treset | ROT | NDSKIP | NDITSKIP | DITDELAY
Double | 0.3 | 0.0738 | 1.6507 | 0 | 0 | 0.2
Nondest | 0.3 | 0 | 1.6507 | 0 | 0 | 0.2