## Sheet 1
IRDIS DPI FIELD TRACKING |  | USAGE: The only fields to be modified are the two blue fields. Find the declination of your object in degrees and enter it in the light blue field. You can then read the ideal field PA from the table. If you put the selected field PA in the dark blue field, you can see from the table for which times this PA is a good choice. The current local hour angle can be read from the display of the telescope operator or calculated from the known time of meridian passage (local HA = 00:00). iObserve is a useful tool here.
NOTES: The last column gives the difference between the ideal angle and the chosen field PA. As the actual de-rotator is off the ideal position by half this value, differences smaller than 20 degrees are marked in green (<10 degree error in de-rotator from ideal position, >95% polarimetric efficiency in H/K band), and differences smaller than 30 degrees are marked in yellow (<15 degree error in de-rotator from ideal position, >90% polarimetric efficiency in H and K band). The de-rotator position can be checked with dfits / fitsort. The relevant keywords are ESO.INS4.DROT2.BEGIN and ESO.INS4.DROT2.END
| Paranal LAT | Object DEC | chosen field PA
deg | -24.6272 | -40 | 105
rad | -0.42983 | -0.69813
Local HA |  | PARANG | ALT | opt. field PA 180+PARANG-ALT | alternative optimum field PA | difference to chosen field PA
41037.9167 | -2 | -67.6566 | 60.5665 | 51.777 | 231.777 | 53.223
41037.9236 | -1.8333 | -64.6261 | 62.318 | 53.0559 | 233.0559 | 51.9441
41037.9306 | -1.6667 | -61.2975 | 64.024 | 54.6785 | 234.6785 | 50.3215
41037.9375 | -1.5 | -57.6173 | 65.6736 | 56.709 | 236.709 | 48.291
41037.9444 | -1.3333 | -53.524 | 67.2536 | 59.2224 | 239.2224 | 45.7776
41037.9514 | -1.1667 | -48.9485 | 68.7474 | 62.3041 | 242.3041 | 42.6959
41037.9583 | -1 | -43.8182 | 70.1346 | 66.0472 | 246.0472 | 38.9528
41037.9653 | -0.83333 | -38.0645 | 71.3904 | 70.5452 | 250.5452 | 34.4548
41037.9722 | -0.66667 | -31.6364 | 72.4857 | 75.8779 | 255.8779 | 29.1221
41037.9792 | -0.5 | -24.5217 | 73.3882 | 82.09 | 262.09 | 22.91
41037.9861 | -0.33333 | -16.7723 | 74.0645 | 89.1632 | 269.1632 | 15.8368
41037.9931 | -0.16667 | -8.5245 | 74.4846 | 96.9909 | 276.9909 | 8.0091
41038 | 0 | 0 | 74.6272 | 105.3728 | 285.3728 | 0.3728
41038.0069 | 0.16667 | 8.5245 | 74.4846 | 114.0399 | 294.0399 | 9.0399
41038.0139 | 0.33333 | 16.7723 | 74.0645 | 122.7078 | 302.7078 | 17.7078
41038.0208 | 0.5 | 24.5217 | 73.3882 | 131.1335 | 311.1335 | 26.1335
41038.0278 | 0.66667 | 31.6364 | 72.4857 | 139.1507 | 319.1507 | 34.1507
41038.0347 | 0.83333 | 38.0645 | 71.3904 | 146.6741 | 326.6741 | 41.6741
41038.0417 | 1 | 43.8182 | 70.1346 | 153.6836 | 333.6836 | 48.6836
41038.0486 | 1.1667 | 48.9485 | 68.7474 | 160.201 | 340.201 | 55.201
41038.0556 | 1.3333 | 53.524 | 67.2536 | 166.2703 | 346.2703 | 61.2703
41038.0625 | 1.5 | 57.6173 | 65.6736 | 171.9437 | 351.9437 | 66.9437
41038.0694 | 1.6667 | 61.2975 | 64.024 | 177.2735 | 357.2735 | 72.2735
41038.0764 | 1.8333 | 64.6261 | 62.318 | 182.308 | 2.308 | 77.308
41038.0833 | 2 | 67.6566 | 60.5665 | 187.0901 | 7.0901 | 82.0901